## Sheet1
Let Rt be the thermistor resistance
Part 2 | Static Circuit
Checkout 4 Resistances. One must be Rt min and another must be Rt max. Pick the other two (R3 and R4) inbetween these values
Take these measurements:
When Rt is | Therm voltage into INA | Voltage out of INA | Voltage out of LPF |  |  | Other reference voltage into INA (should be constant) |  |  | 0
Rt min : 62 k | 0.01 | 3.24 | 3.24 |  |  | Vref to the bridge | 2.5
Rt2 : 62.978 K | 0.4 | 0.441 | 0.441
Rt3 74.3 K | 0.459 | 0.751 | 0.751
Rt4: 81.6 K | 0.496 | 0.943 | 0.943
Rt5: 82.7 k | 0.501 | 0.967 | 0.967
Rt6: 98.6 K | 0.575 | 1.362 | 1.362
Rt max: 99.6 K | 0.58 | 1.385 | 1.385
open | 2.378 | 3.269 | 3.269
short | 0 | 0.0011 | 0.0011
Part 3 | Dynamic Circuit.
Remove the Thermistor and hook up a sine wave generator in its place
DO NOT SATURATE THE ANALOG CIRCUIT (make sure both peaks do not leave 0 to 2.5V range. Could we do a 1.25 peak2peak shifted up by 1.25?)
The idea is to measure the frequency response of our LPF
Frequency [Hz] | Amplitude into LPF | Amplitude out of LPF | Gain (out / in) |  | Sine input signal amplitude (AC from function gen) |  |  | 2.8
1 | 2.48 | 2.24 | 0.90323
5 | 2.48 | 2.24 | 0.90323
10 | 2.4 | 2.24 | 0.93333
50 | 2.8 | 1.92 | 0.68571
100 | 2.8 | 1.52 | 0.54286
200 | 2.8 | 0.8 | 0.28571
500 | 2.8 | 0.24 | 0.085714
1000 | 2.8 | 0.16 | 0.057143
5000 | 2.8 | 0.16 | 0.057143
10000 | 2.8 | 0.08 | 0.028571
20000 | 2.8 | 0.08 | 0.028571
Part 6
Measured Temperature [C] |  | True Temperature [C] |  | Accuracy [C] | N
34.86 |  | 35 |  | 0.096 | 5
34.88
34.89
34.93
34.96
Part 7
Measured Temperature [C] |  | Reproducibility [C]
24.67 |  | 0.043
24.54
24.59
24.66
24.64
24.68
24.66
24.67
24.67
24.61