## Sheet1
Let Rt be the thermistor resistance
Part 2 | Static Circuit
Checkout 4 Resistances. One must be Rt min and another must be Rt max. Pick the other two (R3 and R4) inbetween these values
Take these measurements:
When Rt is | Therm voltage into INA | Voltage out of INA |  |  |  | Other reference voltage into INA (should be constant) |  | 0
Rt min | 1.23 | 0.05 |  |  |  | Vref to the bridge | 2.5
R3
R4
Rt max
short
open
Part 3 | Dynamic Circuit.
Remove the Thermistor and hook up a sine wave generator in its place
DO NOT SATURATE THE ANALOG CIRCUIT (make sure both peaks do not leave 0 to 2.5V range. Could we do a 1.25 peak2peak shifted up by 1.25?)
The idea is to measure the frequency response of our LPF
Frequency [Hz] | Sine Amplitude into LPF (Vout of INA) | Amplitude out of LPF | Sine Amplitude into INA | Gain (out / in) |  | Sine input signal amplitude (from function gen) |  | 2.5
[6 empty] | Sine input signal amplitude (out of INA) |  | 2.5
1 | 3.2 | 3.2 |  | 1
2 | 3.2 | 3.2 |  | 1
10 |  |  |  | #DIV/0!
100 |  |  |  | #DIV/0!
200 |  | 1.44 |  | #DIV/0!
500 | 2.68 | 2.08 |  | 0.77612
1000 | 2.68 | 2.68 |  | 1
5000 |  |  |  | #DIV/0!
10000 |  |  |  | #DIV/0!
20000 |  |  |  | #DIV/0!
Part 6
Measured Temperature [C] |  | True Temperature [C] |  | Accuracy [C] | N
34.86 |  | 35 |  | 0.096 | 5
34.88
34.89
34.93
34.96
Part 7
Measured Temperature [C] |  | Reproducibility [C]
24.67 |  | 0.043
24.54
24.59
24.66
24.64
24.68
24.66
24.67
24.67
24.61